## Sheet1
SPECIFICATION |  |  | 2.0 Megapixel Mini IR PTZ Camera
Product Model |  |  | DM-SLB405XI-C13
Camera | Video | Image Sensor | 1/2.8" CMOS Sensor
|  | Video | AHD/CVI/TVI.CVBS
|  | Effective Pixels | 1080P(1920X1080)
|  | Electronic Shutter | 1/25s ~ 1/10000s
|  | Day & Night | auto/ color/ white&black
|  | Min. Illumination | color 0.1Lux W/B 0.01 Lux
| Audio | Audio compression | nonsupport
| Image Enhancement | Image Settings | AWB, AGC Adjustable
Exposure Mode (Auto/Manual)
Sharpness, Saturation, Brightness & Contrast Adjustable,automatic exposure, 2D/3D Noise reduction
|  | 3D location | nonsupport
|  | WDR | nonsupport
|  | Noise Reduction | 2D/3D-DNR
|  | Image Orientation | Mirror/Flip
|  | Privacy Zone | nonsupport
|  | Motion Detection | nonsupport
|  | Menu | English
|  | Main Chip | Nextchip 2441
Housing |  | Lens | 2.8-12mm
|  | Bracket | Wall & Ceiling Bracket
|  | Dimensions | 168mm×70mm×87mm（L×W×H）
|  | Weight(gross) | 380g
PTZ |  | Optical Zoom | 4X
|  | Pan Rotation Range | 0〫~180 〫
|  | Tilt Rotation Range | 0〫~55 〫
|  | Pan Speed | 0.1〫~20 〫/s
|  | Tilt Speed | 0.1〫~10 〫/s
|  | Interface | BNC
Others |  | Power Supply | DC12V, 1A
|  | Work Environment | -20℃~60℃, 10%~90% Humidity