## SCB415XI-C13
2.0 MP FULL 4 in 1 BULLET PTZ CAMERA-50M IR DISTANCE
FEATURES 2.0 MP FULL HD-IP 50M IR Distance All Cast Aluminium Material Powerful 4x optical zoom Support UTC(UP THE COAX) Video Analysis Light-Adjustment Technology IP66 all-environments protection
SPECIFICATION
MODEL | SCB415XI-C13
CAMERA PARAMETER
Image Sensor | 1/2.8" Progressive Scan CMOS/Sony IMX 33
Resolution | 1920X1080
Mini Illumination | 0.05 Lux (Colour) (F1.6,AGC ON), 0.01 Lux (B/W) (F1.6,AGC ON)
Lens | f=2.8~12 mm
IRIS | F1.6~F22
Optical Zoom | 4x
Electronic Shutter | 1/25~1/30,000s
Day/Night | ICR (Auto/color/black)
Focus | Auto/Manual
AGC | Auto/Manual
BLC | Auto/Manual
White balance | Auto/Manual
SNR | >52dB
WDR | Support
Mirror Image | Level, Tilt, Centre
Noise Reduction | 3D
PTZ PARAMETER
IR Distance | 50m
Pan Range | 0〫~250 〫
Tile Range | —5〫~55 〫
Manual Speed | Horizontal: 0.5〫~12 〫/s,Vertical: 0.5〫~10 〫/s
Preset | 256
Auto Cruising | 8 groups（32 Preset/group）
Auto Scan | 8 groups（setup left and right boundary）
Pattern Scanning | 4 groups
Bracket | Wall mount
OSD Menu | English/Chinese
Timing function | Support
Power Supply | DC12V±10%
Power consumption | ≤50W
Working Temp | -35℃ +60℃
Working Humidity | <95%, no condensing
Protection Level | IP66, the secondary lightning protection, 3000V anti-surge design
Weight | 0.9kg