## HS-R4E2320DF-KS20IE3
2.0 MP FULL HD NETWORK IR PTZ DOME CAMERA-100M IR DISTANCE
FEATURES 2.0 MP FULL HD-IP Optional Wiper 100M IR Distance , Smart Dual Light(4Far+4Near+2White) Powerful 20x optical zoom Support ONVIF Video Analysis Light-Adjustment Technology IP 66 all-environments protection POE WIFI 4G Optional
SPECIFICATION
MODEL | HS-R4E2320DF-KS20IE3
CAMERA PARAMETER
Image Sensor | 1/2.8" Progressive Scan CMOS
Resolution | 1080P(1920X1080)
Mini Illumination | 0.05 Lux (Colour) (F1.6,AGC ON), 0.01 Lux (B/W) (F1.6,AGC ON)
Lens | f=4.9~98 mm
IRIS | F1.6~F22
Angle of View | 56°(wide) ~ 3.86°(tele)
Min Object Distance | 10mm~1500mm
Optical Zoom | 20x
Electronic Shutter | 1/25~1/30,000s
Day/Night | ICR (Auto/color/black)
Focus | Auto/Manual
AGC | Auto/Manual
BLC | Auto/Manual
White balance | Auto/Manual
SNR | >52dB
WDR | Support
Mirror Image | Level, Tilt, Centre
Noise Reduction | 3D
NETWORK PARAMETER
Solution | Sigmastar SSC337
Video Coding | H.264/H.265
Dual-stream | Support
Image Resolution | Main stream：1920x1080 1080P 1280X960 960P 1280X720 720P Sub stream：704x576 D1 640X480 VGA 352X288 CIF
Audio Coding | G.711/G.711A/AAC
ONVIF Protocol | Support
NETWORK PROTOCAOL | TCP/IP、HTTP、DHCP、DNS、RTP、RTSP、NTP、UPnP
Port | 1channel network port，1channel power supply input
DOME PARAMETER
IR Distance | 100m, Support Smart Dual Light(4Far + 4Near + 2White)
Pan Range | 360°
Tile Range | -15°~90°
Manual Speed | Horizontal: 0°/s - 100°/s,Vertical: 0°/s - 80°/s
Preset Speed | Pan: 100°/s，Tile: 80°/s
Preset | 256
Auto Cruising | 1 groups（32 Preset/group）
Auto Scan | 1 groups（setup left and right boundary）
Pattern Scanning | 1 groups
Bracket | Wall mount
Power Supply | DC12V±10%
Power consumption | ≤18W
Working Temp | -35℃~+60℃
Working Humidity | ≤95%
Protection Level | IP66
Package Size | 250*245*160mm
Weight | 2kg